## System Parameters
System Parameters (defined by hardware) |  |  | Profiles (usage of each component mode - defined by software and usage)
form the datasheets
|  |  | "off" | "sensing" | "interactive"
Processor (ESP32C3)
Active | 80 | mW | 0% | 20% | 25%
Idle | 20 | mW | 0% | 75% | 70%
Sleep | 1 | mW (same as default) | 100% | 5% | 5%
(same as default)
LED
On | 15 | mW | 70% | 0% | 30%
Sensor (APDS9960)
On | 5 | mW (same as default) | 0% | 50% | 50%
Idle | 1 | mW (same as default) | 0% | 50% | 50%
Off | 0 | mW | 100% | 0% | 0%
|  |  | (same as default) | (same as default) | (same as default)
Display (OLED)
On | 15 | mW | 0% | 0% | 100%
Off (leakage) | 0 | mW | 100% | 100% | 0%
|  |  | (same as default) | (same as default) | (same as default)
Radio (BLE)
Data Rate | 300 | bps (same as default) | 0% | 0% | 0% |  | Total power in profile (mw) |  |  | Maximum Time
Standby Power | 5 | mW (same as default) | 0% | 97% | 97% |  | "off" | 11.5 | mW | 289.5652 | hours
TX Power | 30 | mW | 0% | 2% | 2% |  | "sensing" | 39.6 | mW | 84.0909 | hours
RX Power | 10 | mW (same as default) | 0% | 1% | 1% |  | "interactive" | 62.1 | mW | 53.6232 | hours
|  |  | (same as default) | (same as default) | (same as default)
|  |  | 14 | 6 | 4 | hours/day typical usage | Effective Battery Capacity
Battery | [7 empty] | 3330 | mW*h
Capacity | 1000 | mAh
Nominal Voltage | 3.7 | V |  |  |  |  | Days of Use | 5.1468 | days
Regulator Efficiency | 90% | (same as default) |  |  |  |  | Hours of Use | 123.524 | hours
REFLECTIONS : WHAT DID YOU LEARN FROM ANALYZING YOUR POWER. TALK ABOUT SOME POTENTIAL TRADEOFFS.
If component changes by 10%...
“Days of use” changes by x %

## Sensitivity Analysis
Linked Data from First Page DO NOT EDIT
System Parameters (defined by hardware) | 0 | 0 | 0 | [15 empty] | Profiles (usage of each component mode - defined by software and usage) | 0 | 0 | 0
0 | form the datasheets | 0 | 0 | [15 empty] | 0 | 0 | 0 | 0
0 | 0 | 0 | 0 | [15 empty] | "off" | "sensing" | "interactive" | 0
Processor (ESP32C3) | 0 | 0 | 0 | [15 empty] | 0 | 0 | 0 | 0
Active | 80 | mW | 72 | 80 | 80 | 80 | 80 | 80 | 80 | 80 | 80 | 80 | 80 | 80 |  |  |  |  | 0% | 20% | 25% | 0
Idle | 20 | mW | 20 | 18 | 20 | 20 | 20 | 20 | 20 | 20 | 20 | 20 | 20 | 20 |  |  |  |  | 0% | 75% | 70% | 0
Sleep | 1 | mW (same as default) | 1 | 1 | 0.9 | 1 | 1 | 1 | 1 | 1 | 1 | 1 | 1 | 1 |  |  |  |  | 100% | 5% | 5% | 0
0 | 0 | 0 | 0 | 0 | 0 | 0 | 0 | 0 | 0 | 0 | 0 | 0 | 0 | 0 |  |  |  |  | (same as default) | 0 | 0 | 0
LED | 0 | 0 | 0 | 0 | 0 | 0 | 0 | 0 | 0 | 0 | 0 | 0 | 0 | 0 |  |  |  |  | 0 | 0 | 0 | 0
On | 15 | mW | 15 | 15 | 15 | 13.5 | 15 | 15 | 15 | 15 | 15 | 15 | 15 | 15 |  |  |  |  | 70% | 0% | 30% | 0
0 | 0 | 0 | 0 | 0 | 0 | 0 | 0 | 0 | 0 | 0 | 0 | 0 | 0 | 0 |  |  |  |  | 0 | 0 | 0 | 0
0 | 0 | 0 | 0 | 0 | 0 | 0 | 0 | 0 | 0 | 0 | 0 | 0 | 0 | 0 |  |  |  |  | 0 | 0 | 0 | 0
Sensor (APDS9960) | 0 | 0 | 0 | 0 | 0 | 0 | 0 | 0 | 0 | 0 | 0 | 0 | 0 | 0 |  |  |  |  | 0 | 0 | 0 | 0
On | 5 | mW (same as default) | 5 | 5 | 5 | 5 | 4.5 | 5 | 5 | 5 | 5 | 5 | 5 | 5 |  |  |  |  | 0% | 50% | 50% | 0
Idle | 1 | mW (same as default) | 1 | 1 | 1 | 1 | 1 | 0.9 | 1 | 1 | 1 | 1 | 1 | 1 |  |  |  |  | 0% | 50% | 50% | 0
Off | 0 | mW | 0 | 0 | 0 | 0 | 0 | 0 | 0 | 0 | 0 | 0 | 0 | 0 |  |  |  |  | 100% | 0% | 0% | 0
0 | 0 | 0 | 0 | 0 | 0 | 0 | 0 | 0 | 0 | 0 | 0 | 0 | 0 | 0 |  |  |  |  | (same as default) | (same as default) | (same as default) | 0
Display (OLED) | 0 | 0 | 0 | 0 | 0 | 0 | 0 | 0 | 0 | 0 | 0 | 0 | 0 | 0 |  |  |  |  | 0 | 0 | 0 | 0
On | 15 | mW | 15 | 15 | 15 | 15 | 15 | 15 | 15 | 13.5 | 15 | 15 | 15 | 15 |  |  |  |  | 0% | 0% | 100% | 0
Off (leakage) | 0 | mW | 0 | 0 | 0 | 0 | 0 | 0 | 0 | 0 | 0 | 0 | 0 | 0 |  |  |  |  | 100% | 100% | 0% | 0
0 | 0 | 0 | 0 | 0 | 0 | 0 | 0 | 0 | 0 | 0 | 0 | 0 | 0 | 0 |  |  |  |  | (same as default) | (same as default) | (same as default) | 0
Radio (BLE) | 0 | 0 | 0 | 0 | 0 | 0 | 0 | 0 | 0 | 0 | 0 | 0 | 0 | 0 |  |  |  |  | 0 | 0 | 0 | 0
Standby Power | 5 | mW (same as default) | 5 | 5 | 5 | 5 | 5 | 5 | 5 | 5 | 5 | 4.5 | 5 | 5 |  |  |  |  | 0% | 97% | 97% | 0
TX Power | 30 | mW | 30 | 30 | 30 | 30 | 30 | 30 | 30 | 30 | 30 | 30 | 27 | 30 |  |  |  |  | 0% | 2% | 2% | 0
RX Power | 10 | mW (same as default) | 10 | 10 | 10 | 10 | 10 | 10 | 10 | 10 | 10 | 10 | 10 | 9 |  |  |  |  | 0% | 1% | 1% | 0
0 | 0 | 0 | 0 | [15 empty] | (same as default) | (same as default) | (same as default) | 0
0 | 0 | 0 | 0 | [15 empty] | 14 | 6 | 4 | hours/day typical usage
Battery | 0 | 0 | 0 | [15 empty] | 0 | 0 | 0 | 0
Capacity | 1000 | mAh | 0 | [15 empty] | 0 | 0 | 0 | 0
Nominal Voltage | 3.7 | V | 0 | [15 empty] | 0 | 0 | 0 | 0
Regulator Efficiency | 90% | (same as default) | 0 | [15 empty] | 0 | 0 | 0 | 0
0 | 0 | 0 | 0 | [10 empty] | 0 | 0 | 0 | 0 | 0 | 0 | #REF! | #REF!
0 | 0 | 0 | 0 | [10 empty] | 0 | 0 | 0 | 0 | 0 | 0 | #REF! | #REF!
0 | 0 | 0 | 0 | [10 empty] | 0 | 0 | 0 | 0 | 0 | 0 | #REF! | #REF!
REFLECTIONS : WHAT DID YOU LEARN FROM ANALYZING YOUR POWER. TALK ABOUT SOME POTENTIAL TRADEOFFS. | 0 | #REF! | #REF! | [10 empty] | #REF! | #REF! | #REF! | 0 | 0 | 0 | #REF! | #REF!
Total power in profile (mw) | 0 | 0 | [14 empty] | 0 | 0 | 0 | 0 | 0
"off" | 11.5 | mW | 11.5 | 11.5 | 11.4 | 10.45 | 11.5 | 11.5 | 11.5 | 11.5 | 11.5 | 11.5 | 11.5 | 11.5 |  |  | 0 | 0 | 0 | 0 | 0
"sensing" | 39.6 | mW | 38 | 38.1 | 39.595 | 39.6 | 39.35 | 39.55 | 39.6 | 39.6 | 39.6 | 39.115 | 39.54 | 39.59 |  |  | 0 | 0 | 0 | 0 | 0
"interactive" | 62.1 | mW | 60.1 | 60.7 | 62.095 | 61.65 | 61.85 | 62.05 | 62.1 | 60.6 | 62.1 | 61.615 | 62.04 | 62.09 |  |  | 0 | 0 | 0 | 0 | 0
0 | 0 | 0 | 0 | 0 | 0 | 0 | 0 | 0 | 0 | 0 | 0 | 0 | 0 | 0 |  |  | 0 | 0 | 0 | 0 | 0
Effective Battery Capacity | 0 | 0 | 0 | 0 | 0 | 0 | 0 | 0 | 0 | 0 | 0 | 0 | 0 | 0 | 0 | 0 | 0 | 0 | 0 | 0 | 0
0 | 3330 | mW*h | 3330 | 3330 | 3330 | 3330 | 3330 | 3330 | 3330 | 3330 | 3330 | 3330 | 3330 | 3330 | 0 | 0 | 0 | 0 | 0 | 0 | 0
0 | 0 | 0 | 0 | 0 | 0 | 0 | 0 | 0 | 0 | 0 | 0 | 0 | 0 | 0 | 0 | 0 | 0 | 0 | 0 | 0 | 0
Days of Use | 5.1468 | days | 5.2908 | 5.2657 | 5.1584 | 5.2815 | 5.1668 | 5.1508 | 5.1468 | 5.195 | 5.1468 | 5.1857 | 5.1516 | 5.1476 | 0 | 0 | 0 | 0 | 0 | 0 | 0
Hours of Use | 123.524 | hours | 126.9781 | 126.3757 | 123.8014 | 126.7565 | 124.0031 | 123.6195 | 123.524 | 124.6802 | 123.524 | 124.4569 | 123.6386 | 123.5431 | 0 | 0 | 0 | 0 | 0 | 0 | 0
0 | 0 | 0 | 0 | [10 empty] | 0 | 0 | 0 | 0 | 0 | 0 | 0 | 0
% change | 0 | 0 | 2.796% | 2.309% | 0.2246% | 2.617% | 0.3879% | 0.07734% | 0% | 0.936% | 0% | 0.7553% | 0.09282% | 0.01546% | 0 | 0 | 0 | 0 | 0 | 0 | 0
Parameter Name | 0 | 0 | ProcessorActive | ProcessorIdle | ProcessorOff | LEDOn | SensorOn | SensorIdle | SensorOff | DisplayOn | DisplayOff | RadioStandby | RadioTX | RadioRX | 0 | 0 | 0 | 0 | 0 | 0 | 0
0 | 0 | 0 | 0 | [10 empty] | 0 | 0 | 0 | 0 | 0 | 0 | 0 | 0
0 | 0 | 0 | 0 | [10 empty] | 0 | 0 | 0 | 0 | 0 | 0 | 0 | 0
0 | 0 | 0 | 0 | [10 empty] | 0 | 0 | 0 | 0 | 0 | 0 | 0 | 0
0 | 0 | 0 | 0 | [10 empty] | 0 | 0 | 0 | 0 | 0 | 0 | 0 | 0
0 | 0 | 0 | 0 | [10 empty] | 0 | 0 | 0 | 0 | 0 | 0 | 0 | 0
0 | 0 | 0 | 0 | [10 empty] | 0 | 0 | 0 | 0 | 0 | 0 | 0 | 0
0 | 0 | 0 | 0 | [10 empty] | 0 | 0 | 0 | 0 | 0 | 0 | 0 | 0
0 | 0 | 0 | 0 | [10 empty] | 0 | 0 | 0 | 0 | 0 | 0 | 0 | 0
0 | 0 | 0 | 0 | [10 empty] | 0 | 0 | 0 | 0 | 0 | 0 | 0 | 0
0 | 0 | 0 | 0 | [10 empty] | 0 | 0 | 0 | 0 | 0 | 0 | 0 | 0
0 | 0 | 0 | 0 | [10 empty] | 0 | 0 | 0 | 0 | 0 | 0 | 0 | 0
0 | 0 | 0 | 0 | [10 empty] | 0 | 0 | 0 | 0 | 0 | 0 | 0 | 0
0 | 0 | 0 | 0 | [10 empty] | 0 | 0 | 0 | 0 | 0 | 0 | 0 | 0
0 | 0 | 0 | 0 | [10 empty] | 0 | 0 | 0 | 0 | 0 | 0 | 0 | 0
0 | 0 | 0 | 0 | [10 empty] | 0 | 0 | 0 | 0 | 0 | 0 | 0 | 0
0 | 0 | 0 | 0 | [10 empty] | 0 | 0 | 0 | 0 | 0 | 0 | 0 | 0
0 | 0 | 0 | 0 | [10 empty] | 0 | 0 | 0 | 0 | 0 | 0 | 0 | 0
0 | 0 | 0 | 0 | [10 empty] | 0 | 0 | 0 | 0 | 0 | 0 | 0 | 0
0 | 0 | 0 | 0 | [10 empty] | 0 | 0 | 0 | 0 | 0 | 0 | 0 | 0
If component changes by 10%
… “hours” of use changes by x%